## Assembly
Comment | Description | Designator | Quantity | Required QTY | To Order | Notes | Ordered
1u | Non Polarized Capacitor | C1, C17, C18, C21_A, C21_B, C21_C, C21_D, C21_E, C21_F, C21_G, C21_H | 11 | 44 | Yes | 50V | 100
100n | Non Polarized Capacitor | C2, C3, C5, C7, C8, C11, C22_A, C22_B, C22_C, C22_D, C22_E, C22_F, C22_G, C22_H, C23_A, C23_B, C23_C, C23_D, C23_E, C23_F, C23_G, C23_H | 22 | 88 | No
100u | Polarized Capacitor | C4, C10, C13, C14, C15, C16 | 6 | 24 | Yes | 50V | 30
2.2u | Polarized Capacitor | C6 | 1 | 4 | Yes | 50V | 10
0.22u | Polarized Capacitor | C9 | 1 | 4 | Yes | 50V | 25
22u | Polarized Capacitor | C12 | 1 | 4 | Yes | 50V | 10
22p | Non Polarized Capacitor | C19_A, C19_B, C19_C, C19_D, C19_E, C19_F, C19_G, C19_H | 8 | 32 | Yes | 50V | 100
820p | Non Polarized Capacitor | C20_A, C20_B, C20_C, C20_D, C20_E, C20_F, C20_G, C20_H | 8 | 32 | Yes | 50V | 100
LED | General Purpose LED | D1, D3, D4, D5, D6, D7, D8, D9, D10, D11, D12, D13, D14, D15_A, D15_B, D15_C, D15_D, D15_E, D15_F, D15_G, D15_H | 21 | 84 | No
1N4148 | 1N4148 General Purpose Switching Diode | D2 | 1 | 4 | No
Header | 38-Pin 2 Row Header | H1, H2 | 2 | 8 | Yes | Amazon
Header | 2-Pin Header | H3, H5, H6, H7, H10, H12, H14, H15, H16, H17, H19, H20, H21, H22, H23, H25, H26, H27, H28 | 19 | 76 | No
Header | 3-Pin Header | H4, H29_A, H29_B, H29_C, H29_D, H29_E, H29_F, H29_G, H29_H | 9 | 36 | No
Header | 8-Pin Header | H8, H13 | 2 | 8 | No
Header | 10-Pin Header | H9 | 1 | 4 | No
Header | 6-Pin Header | H11, H24 | 2 | 8 | No
Header | 4-Pin Header | H18 | 1 | 4 | No
NE5532N | Integrated Circuit | IC1, IC3_A, IC3_B, IC3_C, IC3_D, IC3_E, IC3_F, IC3_G, IC3_H | 9 | 36 | Yes | Stockroom
6N138 | Integrated Circuit | IC2 | 1 | 4 | Yes |  | 10
KCDX-5S-S2 | Connector | J1, J3 | 2 | 8 | Yes |  | 10
691137710002 | Connector | J2, J4, J5 | 3 | 12 | Yes | IEEE | 0
SI2302 | General Purpose N-Channel MOSFET | Q1 | 1 | 4 | No
10k | Resistor | R1, R4, R10, R11, R12, R13, R17, R23, R47_A, R47_B, R47_C, R47_D, R47_E, R47_F, R47_G, R47_H, R49_A, R49_B, R49_C, R49_D, R49_E, R49_F, R49_G, R49_H | 24 | 96 | No
100k | Resistor | R2, R3, R28, R29 | 4 | 16 | No
10k | Potentionmeter | R5, R9, R44_A, R44_B, R44_C, R44_D, R44_E, R44_F, R44_G, R44_H | 10 | 40 | Yes | Stockroom
10k | Potentionmeter | R6, R45_A, R45_B, R45_C, R45_D, R45_E, R45_F, R45_G, R45_H | 9 | 36 | Yes |  | 40
1M | Resistor | R7, R19, R46_A, R46_B, R46_C, R46_D, R46_E, R46_F, R46_G, R46_H | 10 | 40 | No
1k | Resistor | R8, R30, R31, R32, R33, R34, R35, R36, R37, R38, R39, R40, R41 | 13 | 52 | No
220 | Resistor | R14, R22, R24 | 3 | 12 | Yes |  | 100
470 | Resistor | R15 | 1 | 4 | No
0 | Resistor | R16, R27, R42, R43 | 4 | 16 | No
4.7k | Resistor | R18 | 1 | 4 | No
22k | Resistor | R20, R26 | 2 | 8 | Yes |  | 100
1 | Resistor | R21 | 1 | 4 | Yes |  | 100
1k | Resistor | R25 | 1 | 4 | No
3.3k | Resistor | R48_A, R48_B, R48_C, R48_D, R48_E, R48_F, R48_G, R48_H | 8 | 32 | No
3.3k | Resistor | R50_A, R50_B, R50_C, R50_D, R50_E, R50_F, R50_G, R50_H | 8 | 32 | No
Slide Switch 4 | Slide Switch | SW1_A, SW1_B, SW1_C, SW1_D, SW1_E, SW1_F, SW1_G, SW1_H | 8 | 32 | Yes |  | 40
LM1875T | Integrated Circuit | U1 | 1 | 4 | Yes |  | 6
SN74AHC1G14DCKR | Integrated Circuit | U2 | 1 | 4 | Yes |  | 10
LM7805CT | Integrated Circuit | U3 | 1 | 4 | Yes | Stockroom

## Sheet1
Comment | Description | Designator | Quantity | Required QTY | To Order | Notes | Ordered
1u | Non Polarized Capacitor | C1, C17, C18, C21_A, C21_B, C21_C, C21_D, C21_E, C21_F, C21_G, C21_H | 11 | 44 | Yes | 50V | 100
100n | Non Polarized Capacitor | C2, C3, C5, C7, C8, C11, C22_A, C22_B, C22_C, C22_D, C22_E, C22_F, C22_G, C22_H, C23_A, C23_B, C23_C, C23_D, C23_E, C23_F, C23_G, C23_H | 22 | 88 | No
100u | Polarized Capacitor | C4, C10, C13, C14, C15, C16 | 6 | 24 | Yes | 50V | 30
2.2u | Polarized Capacitor | C6 | 1 | 4 | Yes | 50V | 10
0.22u | Polarized Capacitor | C9 | 1 | 4 | Yes | 50V | 25
22u | Polarized Capacitor | C12 | 1 | 4 | Yes | 50V | 10
22p | Non Polarized Capacitor | C19_A, C19_B, C19_C, C19_D, C19_E, C19_F, C19_G, C19_H | 8 | 32 | Yes | 50V | 100
820p | Non Polarized Capacitor | C20_A, C20_B, C20_C, C20_D, C20_E, C20_F, C20_G, C20_H | 8 | 32 | Yes | 50V | 100
LED | General Purpose LED | D1, D3, D4, D5, D6, D7, D8, D9, D10, D11, D12, D13, D14, D15_A, D15_B, D15_C, D15_D, D15_E, D15_F, D15_G, D15_H | 21 | 84 | No
1N4148 | 1N4148 General Purpose Switching Diode | D2 | 1 | 4 | No
Header | 38-Pin 2 Row Header | H1, H2 | 2 | 8 | Yes | Amazon
Header | 2-Pin Header | H3, H5, H6, H7, H10, H12, H14, H15, H16, H17, H19, H20, H21, H22, H23, H25, H26, H27, H28 | 19 | 76 | No
Header | 3-Pin Header | H4, H29_A, H29_B, H29_C, H29_D, H29_E, H29_F, H29_G, H29_H | 9 | 36 | No
Header | 8-Pin Header | H8, H13 | 2 | 8 | No
Header | 10-Pin Header | H9 | 1 | 4 | No
Header | 6-Pin Header | H11, H24 | 2 | 8 | No
Header | 4-Pin Header | H18 | 1 | 4 | No
NE5532N | Integrated Circuit | IC1, IC3_A, IC3_B, IC3_C, IC3_D, IC3_E, IC3_F, IC3_G, IC3_H | 9 | 36 | Yes | Stockroom
6N138 | Integrated Circuit | IC2 | 1 | 4 | Yes |  | 10
KCDX-5S-S2 | Connector | J1, J3 | 2 | 8 | Yes |  | 10
691137710002 | Connector | J2, J4, J5 | 3 | 12 | Yes | IEEE | 0
SI2302 | General Purpose N-Channel MOSFET | Q1 | 1 | 4 | No
10k | Resistor | R1, R4, R10, R11, R12, R13, R17, R23, R47_A, R47_B, R47_C, R47_D, R47_E, R47_F, R47_G, R47_H, R49_A, R49_B, R49_C, R49_D, R49_E, R49_F, R49_G, R49_H | 24 | 96 | No
100k | Resistor | R2, R3, R28, R29 | 4 | 16 | No
10k | Potentionmeter | R5, R9, R44_A, R44_B, R44_C, R44_D, R44_E, R44_F, R44_G, R44_H | 10 | 40 | Yes | Stockroom
10k | Potentionmeter | R6, R45_A, R45_B, R45_C, R45_D, R45_E, R45_F, R45_G, R45_H | 9 | 36 | Yes |  | 40
1M | Resistor | R7, R19, R46_A, R46_B, R46_C, R46_D, R46_E, R46_F, R46_G, R46_H | 10 | 40 | No
1k | Resistor | R8, R30, R31, R32, R33, R34, R35, R36, R37, R38, R39, R40, R41 | 13 | 52 | No
220 | Resistor | R14, R22, R24 | 3 | 12 | Yes |  | 100
470 | Resistor | R15 | 1 | 4 | No
0 | Resistor | R16, R27, R42, R43 | 4 | 16 | No
4.7k | Resistor | R18 | 1 | 4 | No
22k | Resistor | R20, R26 | 2 | 8 | Yes |  | 100
1 | Resistor | R21 | 1 | 4 | Yes |  | 100
1k | Resistor | R25 | 1 | 4 | No
3.3k | Resistor | R48_A, R48_B, R48_C, R48_D, R48_E, R48_F, R48_G, R48_H | 8 | 32 | No
3.3k | Resistor | R50_A, R50_B, R50_C, R50_D, R50_E, R50_F, R50_G, R50_H | 8 | 32 | No
Slide Switch 4 | Slide Switch | SW1_A, SW1_B, SW1_C, SW1_D, SW1_E, SW1_F, SW1_G, SW1_H | 8 | 32 | Yes |  | 40
LM1875T | Integrated Circuit | U1 | 1 | 4 | Yes |  | 6
SN74AHC1G14DCKR | Integrated Circuit | U2 | 1 | 4 | Yes |  | 10
LM7805CT | Integrated Circuit | U3 | 1 | 4 | Yes | Stockroom